## bom
Designator | Footprint | Quantity | Value | LCSC Part # | Model number | Manufacturer
BOOT1, RST1 | SW_SPST_B3U-1000P | 2 | SW_Push |  | HX-B3U-1000P-1.6N | hanxia
C1, C11, C12, C13, C14, C15, C16, C17, C18, C19, C3, C6, C7, C9 | 0402 | 14 | 1U |  | CL05A105KP5NNNC | SAMSUNG
C10, C2, C21, C23, C24, C27, C28, C35, C41, C43, C44 | 0402 | 11 | 100n |  | CL05B104KO5NNNC | SAMSUNG
C20, C22 | 0402 | 2 | 2U2 |  | CL05A225MQ5NSNC | SAMSUNG
C25, C26, C30, C4, C40, C42, C5, C8 | 0402 | 8 | 10U |  | CL05A106MQ5NUNC | SAMSUNG
C29 | 0402 | 1 | 22U |  | GRM155R60J226ME11D | muRata
C45, C46 | 0402 | 2 | 27p |  | CC0402FRNPO9BN270 | YAGEO
C48, C53 | 0402 | 2 | 220p |  | CC0402KRX7R9BB221 | YAGEO
C49, C50 | 0402 | 2 | 3.9p |  | CC0402CRNPO9BN3R9 | YAGEO
C51 | 0402 | 1 | 8.2p |  | 0402CG8R2C500NT | FH
C52 | 0402 | 1 | 5.6p |  | 0402CG5R6C500NT | FH
D1 | SOT-23-6_L2.9-W1.6-P0.95-LS2.8-BR | 1 | SRV05-4-P-T7 | C85364 | SRV05-4-P-T7 | PROTEK
D4 | D_SOD-323 | 1 | BAT60A |  | BAT60A | Slkor
D6, D7, D8 | D_SOD-123 | 3 | MBR0540 |  | MBR0540 | CJ
J1 | USB_C_Receptacle_G-Switch_GT-USB-7010ASV | 1 | USB_C_Receptacle_USB2.0_16P |  | GT-USB-7010ASV | G-Switch
J10 | PinHeader_1x10_P2.54mm_Vertical | 1 | Conn_01x10_Pin |  | PZ254V-11-10P | XFCN
J11 | SMA_Amphenol_901-143_Horizontal | 1 | Conn_Coaxial_Small |  | 901-143 | Made in China
J12 | PinHeader_1x07_P2.54mm_Vertical | 1 | Conn_01x07_Pin |  | PZ254V-11-07P | XFCN
J2 | S2B-PH-SM4-TB | 1 | Conn_01x02_Pin |  | S2B-PH-SM4-TB | JST
J3, J6, J8 | PinHeader_1x06_P2.54mm_Vertical | 3 | Conn_01x06_Pin |  | PZ254V-11-06P | XFCN
J4 | Hirose_FH12-24S-0.5SH_1x24-1MP_P0.50mm_Horizontal | 1 | Conn_01x24_Socket |  | FH12-24S-0.5SH(55) | HRS
L1 | L_APV_ANR4020 | 1 | 47UH |  | FHD4020S-470MT | cjiang
L4 | 0402 | 1 | 22nH |  | LQG15HS22NJ02D | muRata
L5, L6, L7 | 0402 | 3 | 27nH |  | SDCL1005C27NJTDF | Sunlord
LD1 | 0402 | 1 | LED |  | Red
MK3 | InvenSense_ICS-43434-6_3.5x2.65mm | 1 | SPH0641LM4H-1 |  | SPH0641LM4H-1 | Knowles
ON/OFF_PB1 | SW_SPST_EVQP7C | 1 | SW_Push |  | EVQP7C01P | PANASONIC
ON/OFF_SW1 | SW_SPDT_PCM12 | 1 | SW_SPDT |  | SS-203-AGS7P-200 | XUNPU
PB1, PB2, PB3, PB4, PB5, PB6 | SW_SPST_B3SL-1002P | 6 | SW_Push |  | TL9210AF180Q
Q1, Q2, Q5 | SOT-23 | 3 | SS8050 |  | SS8050 | CJ
Q3 | SOT-23 | 1 | IRLML0030 |  | IRLML0030 | Hottech
Q4 | Q_SOT-23 | 1 | AO3401A | C15127 | AO3401A | AOS
R1 | 0402 | 1 | 220 |  | 0402WGF2200TCE | UNI-ROYAL
R10, R13, R14, R15, R16, R17, R18, R19, R2, R3, R6, R8, R9 | 0402 | 13 | 10K |  | RC0402FR-0710KL | YAGEO
R11, R12 | 0402 | 2 | 2K2 |  | 0402WGF2201TCE | UNI-ROYAL
R20 | 0603 | 1 | 2R2 |  | 0402WGF220KTCE | UNI-ROYAL
R21, R23 | 0402 | 2 | 22K |  | 0402WGF2202TCE | UNI-ROYAL
R22, R24, R7 | 0402 | 3 | 1K |  | 0402WGF1001TCE | UNI-ROYAL
R29 | 0402 | 1 | 56K |  | 0402WGF5602TCE | UNI-ROYAL
R4, R5 | 0402 | 2 | 5K1 |  | 0402WGF5101TCE | UNI-ROYAL
TP1 | Pin_D1.3mm_L11.0mm | 1 | SP+
TP2 | Pin_D1.3mm_L11.0mm | 1 | SP-
U1 | ESP32-S3-WROOM-1 | 1 | ESP32-S3-WROOM-1 |  | ESP32-S3-WROOM-1-N8R8 | ESPRESSIF
U10 | TSSOP-16_4.4x5mm_P0.65mm | 1 | TCA9534 |  | TCA9534PWR | TI
U14, U5, U6 | SOT-23-5 | 3 | ME6211C33M5 |  | ME6211C33M5G-N | MICRONE(
U13 | QFN50P400X400X100-21N | 1 | CC1101RGP |  | CC1101RGPR | TI
U2 | QFN-28-1EP_5x5mm_P0.5mm_EP3.35x3.35mm | 1 | CP2102N-Axx-xQFN28 |  | CP2102N-A02-GQFN28R | SKYWORKS/SILICON LABS
U3 | QFN40P300X300X33-21N | 1 | SE050C2HQ1_Z01SDZ |  | SE050C2HQ1/Z01SDZ | NXP
U4 | DFN-8-1EP_3x2mm_P0.5mm_EP1.7x1.4mm | 1 | MCP73831-2-MC |  | MCP73831T-2ACI/MC | MICROCHIP
U7 | SOIC-8-1EP_3.9x4.9mm_P1.27mm_EP2.29x3mm | 1 | NS4168 |  | NS4168 | Nsiway
Y2 | Crystal_SMD_3225-4Pin_3.2x2.5mm | 1 | 26Mhz |  | XL2EL89COI-111YLC-26M | YXC
LCD |  | 1 | 2.7in |  | YRD0270BBS800F7
Speaker |  | 1 | 8ohm 1w |  | 1609
Antenna |  | 1 | right angle antenna |  | 433mhz
Battery |  | 1 | 50x30
| pcb |  | FR-4 board, double-sided, 1.6mm thickness, green solder mask with white text, 1oz copper thickness, covered vias, lead-free spray tin
SMT Stenci